## Nutzungshinweise
Nutzungshinweise
LEAN SIX SIGMA BUSINESS COMMUNITY
WER SIND WIR? |  | Wir sind Menschen, die an Lean Six Sigma glauben und sind überzeugt, dass Lean Six Sigma & faktenbasierte Problemlösung wirklich jedem helfen kann!
WAS IST UNSERE IDEE? |  | Gemeinsam mit Dir und weiteren Gleichgesinnten bauen wir eine Business Community zu Lean Six Sigma und zur technischen Problemlösung auf - und bringen Menschen mit Lösungen zusammen, indem wir Kompliziertes einfach machen!
WAS HAST DU DAVON? |  | Als Teilnehmer unserer Business Community kannst Du diese und viele weitere hilfreiche Toolvorlagen für Lean Six Sigma und Problemlösung kostenfrei nutzen. Außerdem erhältst Du Zugriff auf viele Praxisvideos & Ressourcen, z.B. Artikel und Videos zu neuesten Ansätzen & Trends, einfach erklärt von Dominik & Xavier. Hier findest Du raus, zu welchen Themen wir uns austauschen:
https://www.sixsigma-lean.com/community/
HAST DU LUST MITZU-MACHEN? |  | Melde Dich kostenlos & völlig unverbindlich an und lass uns gemeinsam Kompliziertes einfach machen! Wir sind auch sozial engagiert und bieten u.a. ausgewählten motivierten Studenten aus unserer Region an, an Inhouse-Training bei unseren Kunden kostenfrei teilzunehmen, sofern der Kunde dies gestattet.
MACH MIT! WERDE TEIL DER LEAN SIX SIGMA COMMUNITY!
Wenn Du deine eigenen Vorlagen mit der Business Community teilen möchtest, kontaktiere Xavier & Dominik unter:
mailto:info@sixsigma-lean.com

## Poka-Yoke template
Poka-Yoke template
Problem or defect description | How to avoid that defects could impact subsequent processes? |  |  | how to detect the defects ? |  |  | how to give a feedback to the operator about a defect?
| Inspection method | Description for inspection method | Solution | Trigger function | Description for trigger function | Solution | Control mechanism | Description for control mechanism | Solution
If the plugs are not plugged in in the right position the telephone can be damaged | Inspection with direct Feedback | The operator can correct the discrepancy in the same operating step | If the connection position is wrong, the 2 connectors cannot be connected | Contact methods | Discrepancies are detected using geometric characteristics | The 2 plugs are asymetric so there is only one way to connect them | Intervention method | If a discrepancy occurs, the machine or clamping/conveyer unit will be switched off | The process of connecting can not be completed if the 2 connectors are not in the right orientation
| Select Inspection method | <= select |  | Select trigger function | <= select |  | Select control mechanism | <= select
| Select Inspection method | <= select |  | Select trigger function | <= select |  | Select control mechanism | <= select
| Select Inspection method | <= select |  | Select trigger function | <= select |  | Select control mechanism | <= select
| Select Inspection method | <= select |  | Select trigger function | <= select |  | Select control mechanism | <= select
| Select Inspection method | <= select |  | Select trigger function | <= select |  | Select control mechanism | <= select
| Select Inspection method | <= select |  | Select trigger function | <= select |  | Select control mechanism | <= select
| Select Inspection method | <= select |  | Select trigger function | <= select |  | Select control mechanism | <= select

## Poka-Yoke example
Poka-Yoke examples for inspection method, trigger function & control mechanism
How to avoid that defects could impact subsequent processes?
Problem or defect description | Inspection Method | Description | Example
Employee do not set the machine to the right setting | Source inspection | The cause which leads to a discrepancy can be prevented from occurring | The machine selects the right setting
| Inspection with direct Feedback | The operator can correct the discrepancy in the same operating step | The machine do not start if the wrong setting is selected
| Inspection with indirect Feedback | The discrepancy is detected and cannot impact upon subsequent processes | The machine scraps the "bad batch"
how to detect the defects ?
Problem or defect description | Trigger function | Description | Example
The required quantities for each ingredient are not respected | Contact methods | Discrepancies are detected using geometric characteristics | Only when the weight of each ingredient is within specification the process can start
The process order is not respected | Fixed value method | Discrepancies are detected by checking whether a specific number of sub-operating steps have been reached | The machine can only start if the number of subprocesses is reached (e.g.4 times weighting, 3 times zeroing the scale, ….)
| Motion step method | Discrepancies are detected by checking the order in which the work steps are carried out | The machine gives access to ingredient in process order (e.g. wheat, Yeast, Salt, Water)
how to give a feedback to the operator about a defect?
Problem or defect description | Control mechanism | Description | Example
The required quantities for each ingredient are not respected | Intervention method | If a discrepancy occurs, the machine or clamping/conveyer unit will be switched off | As long as the weight is not within the parameters, the next process step cannot be started.
| Alert method | Provides information about erroneous situations/when a discrepancy occurs | As long as the weight is not within the parameters, a red light indicates that the weight is not correct

## Data4Dropdown (hidden)
Select Inspection method | <= select
Source inspection | The cause which leads to a discrepancy can be prevented from occurring
Inspection with direct Feedback | The operator can correct the discrepancy in the same operating step
Inspection with indirect Feedback | The discrepancy is detected and cannot impact upon subsequent processes
Select trigger function | <= select
Contact methods | Discrepancies are detected using geometric characteristics
Fixed value method | Discrepancies are detected by checking whether a specific number of sub-operating steps have been reached
Motion step method | Discrepancies are detected by checking the order in which the work steps are carried out
Select control mechanism | <= select
Intervention method | If a discrepancy occurs, the machine or clamping/conveyer unit will be switched off
Alert method | Provides information about erroneous situations/when a discrepancy occurs